## Sheet1
86.67%
|  | Requirement |  |  | Description | Test # | Test description | Metric | Unit | Comparator | Success Threshold | Measurement Method | Trials | Score | Passed? | Comments/known bugs
Part | Level | 1 | 2 | 3
3A |  | 1 |  |  | FRQ1. The system shall patrol an area. When in patrol waiting mode, the system shall continuously look for human forms through the RGB camera. After applying logic the system shall decide to interact with the human. | 1 | Requirements 1.1, 1.2 and 1.3 acheived. | Requirements acheived from pool | Requirements | == | 3 | Calculation | 1 |  | 1
|  | 1 | 1 |  | FRQ1.1. The system shall autonomously patrol an area. | 1 | Requirements 1.1.1, 1.1.2, 1.1.3, 1.1.4 achieved | Requirements acheived from pool | Requirements | == | 4 | Calculation | 1 |  | 1
|  | 1 | 1 | 1 | FRQ 1.1.1. The system shall move to a pre-defined set point. | 1 | The system moves and stops within a displacement of 1m from the set location. | Distance stopped from waypoint | m | < | 1 | Visual | 20 | 0.05 | 1 | Consistently reaches set point in optimal conditions. Suffers in open spaces r>5m. Thin poles rarely factor into navigation eg chairs and causes problems like strange nav paths and getting stuck. Use Vpaths to help.
[6 empty] | 2 | The system moves and stops with the correct orientation from the set location. | Angular distance stopped from waypoint. | deg | < | 45 | Visual | 20 | 10 | 1 | Above
|  | 1 | 1 | 2 | FRQ 1.1.2. If a location is not reached in an allocated time, the system shall call for assistance. | 1 | The system activates a audio cue after a firmware-determined abort condition. | Completion | bool | == | 100% | Audio | 10 | 10 | 1 | Device always stops when stuck. Audio feedback rarely does not occur for an unknown reason.
|  | 1 | 1 | 3 | FRQ 1.1.3. When at the set point, the system shall speak some dialogue and wait for a set amount of time. The system shall then repeat FRQ 1.1.1 successfully. | 1 | The system speaks dialogue upon arrival | Completion | bool | == | 100% | Audio | 10 | 10 | 1 | The greeting sequence has not been observed to fail.
[6 empty] | 2 | The system greets the user | Completion | bool | == | 100% | Audio | 10 | 10 | 1
[6 empty] | 3 | The system speaks a short line about its purpose. | Completion | bool | == | 100% | Audio | 10 | 10 | 1
[6 empty] | 4 | The system prompts the user to user the dispenser using speech | Completion | bool | == | 100% | Audio | 10 | 10 | 1
[6 empty] | 5 | The system shall display text regarding test 1.1.3.T4 | Completion | bool | == | 100% | Visual | 10 | 10 | 1
|  | 1 | 1 | 4 | FRQ 1.1.4. The system shall monitor its battery life and act accordingly. | 1 | The system shall monitor its battery life using firmware functions | Evidence of regular battery measurements | bool | == | 100% | Log evidence | 10 | 10 | 1 | Listeners consistently monitor battery life. Firmware level battery updates may result in deltaSOC>1%
[6 empty] | 2 | The system shall automatically return to the home base when patrolling or waiting and its battery is "LOW" | Completion | bool | == | 75% | Visual | 10 | 10 | 1 | This was not observed to fail unless the divice reaches a "stuck" state
[6 empty] | 3 | The system shall automatically return to patrolling when its battery becomes "FULL", unless the feature is toggled off as per 1.1.4.T6 | Completes FRQ1.1.1 after charging | bool | == | 100% | Visual | 10 | 10 | 1 | This feature works except when the device has been left idle for tooo long. It then goes into standby mode (even though it was systematically and programatically turnned off)
[6 empty] | 4 | The system shall prompt the user to command it to return to the home base when the patrol is starting if it is on "LOW" battery | Completion | bool | == | 100% | Visual | 10 | 10 | 1
[6 empty] | 5 | The system shall return to the home base when promted from test 1.1.4.T4 | Docks at home base after prompt | bool | == | 100% | Charging activated | 10 | 10 | 1 | Fails if device goes into the "stuck" state. Suceeds otherwise. Stuch devices can be manually placed on the home base to continue the routine.
[6 empty] | 6 | The system shall allow the toggling of automatic return to patrol described in 1.1.4.T3 | Toggle functional | bool | == | 100% | Visual | 5 | 5 | 1
|  | 1 | 2 |  | FRQ1.2. The system shall interact with users when idle at a waypoint. | 1 | Requirements 1.2.3, 1.2.2, 1.2.3, 1.2.4 achieved | Requirements acheived from pool | Requirements | == | 4 | Calculation |  |  | 1
|  | 1 | 2 | 1 | FRQ 1.2.1. When in patrol waiting state, the system shall use the RGB camera to detect humans. | 1 | Detects humans standing in front of it in a light background | Success rate | % | >= | 90 | Log and visual feedback |  |  | 1 | Room into direct sunlight
[6 empty] | 2 | Detects humans standing in front of it in a dark background | Success rate | % | >= | 90 | Log and visual feedback |  |  | 1 | Unlit Hallway
[6 empty] | 3 | Detects humans standing in front of it while the human is not facing towards the camera | Success rate | % | >= | 90 | Log and visual feedback | 5 | 5 | 1 | Side, back
[6 empty] | 4 | Detects walking humans | Success rate | % | >= | 90 | Log and visual feedback | 10 | 9 | 1 | At normal walking speed within detection range (2m)
|  | 1 | 2 | 2 | FRQ 1.2.2. The system turn to face a human after detection. | 1 | The system faces a human in a reasonable time | Response time | s | <= | 5 | Manual timer | 5 | 3.8 | 1
[6 empty] | 2 | The system has a final angular displacement from the human that allows the user to interact with the display | Angular displacement | deg | <= | 45 | Visual | 5 | 10 | 1
|  | 1 | 2 | 3 | FRQ 1.2.3. After performing FRQ 1.2.2, the system shall communicate with the user using speech synthesis and through the display. | 1 | The system speaks to the user after detecting it while in routine | Completion | bool | == | 100% | Audio | 10 | 10 | 1
[6 empty] | 2 | The system shows feedback after detecting them | Completion | bool | == | 100% | Audiovisual | 10 | 10 | 1 | Speaks
|  | 1 | 2 | 4 | FRQ 1.2.4. The system shall provide some mechanism for staying within its operating range. | 1 | The system shall not go beyond a virutual wall when in autonomous mode | Completion | bool | == | 100% | Visual test when programmed to go beyod boundary |  |  | 1 | VW stop threshold = 25cm from centre
|  | 2 |  |  | FRQ2. The system shall interact with visitors. | 1 | Requirements Requirements 2.1, 2.2, 2.3 achieved | Requirements acheived from pool | Requirements | == | 100% | Calculation |  |  | 1
|  | 2 | 1 |  | FRQ2.1. The system shall greet a visitor using combination of speech synthesis, music, videos, images and text. | 1 | The system shall greet a user through audiovisual means AND the requirement 2.1.2 shall be achieved | Completion | bool | == | 100% | Audiovisual |  |  | 1
|  | 2 | 1 | 2 | FRQ 2.1.1. The system shall provide a brief explanation of its directive. Then ask for permission to deliver sanitiser. |  | The system explains its directive in an audiovisual manner | Completion | bool | == | 100% | Audiovisual |  |  | 1
[6 empty] | 2 | The system prompts or asks permission to deliver sanitiser | Completion | bool | == | 100% | Audiovisual |  |  | 1
|  | 2 | 2 |  | FRQ2.2. The system shall dispense hand sanitiser to a visitor upon receiving permission. | 1 | The system shall dispense sanitiser when activated | Dispenseable | bool | == | 100% | Physical dispensing of sanitiser |  |  | 1 | Dependent on installed 3rd part hardware
|  | 2 | 3 |  | FRQ2.3. The system shall include an interface for changing the written language. | 1 | The system shall display critical text in multiple languages when the language is switched | Completion | bool | == | 100% | Visual |  |  | 1
[6 empty] | 2 | The system shall have buttons that change the language of the critical text | Completion | bool | == | 100% | Activation of button |  |  | 1
|  | 3 |  |  | FRQ3. The system shall avoid visitors and other obstacles when patrolling. | 1 | The system shall not move close to a static object | Minimum displacement | cm | >= | 30 |  |  |  | 1
[6 empty] | 2 | The system shall not move close to a moving object | Minimum displacement | cm | >= | 20 |  |  |  | 1 | Hard to measure, but generally avoids moving objects at correct heights
3B |  | 1 |  |  | FRQ1. The system shall store and delete locations from memory. | 1 | Firmware-level function | Completion | bool | == | 100% | Firmware -level feedback |  |  | 1
|  | 1 | 1 |  | FRQ1.1. The system shall be able to follow an operator to a location. | 1 | The system should start and stop following the operator when the hardware button is pushed | Activation | bool | == | 100% | Firmware -level feedback |  |  | 1 | May not work through virtual walls dependent on settings
[6 empty] | 2 | The system shall follow the operator as per the firmware function | Activation | bool | == | 100% | Firmware -level feedback |  |  | 1
|  | 1 | 2 |  | FRQ1.2. The system shall be able to store its current location in memory. | 1 | The current location should be stored in memory as per the firmware function | Completion | bool | == | 100% | Firmware -level feedback |  |  | 1
|  | 1 | 3 |  | FRQ1.3. The system shall be able to display all saved locations. | 1 | The system shall display the saved locatoins through the pre-installed app | Completion | bool | == | 100% | Firmware -level feedback |  |  | 1
|  | 1 | 4 |  | FRQ1.4. The system shall be able to delete locations. | 1 | The system shall be able to delete locations as per the firmware function | Completion | bool | == | 100% | Firmware -level feedback |  |  | 1
|  | 2 |  |  | FRQ2. The system shall return to its docking station or “home base” at an operator’s request. | 1 | Requirements 2.1, 2.2 achieved | Requirements acheived from pool | Requirements | == | 2 | Calculation |  |  | 1
|  | 2 | 1 |  | FRQ2.1. The system shall respond to a touch command and stop all actions and then return to the home base. | 1 | The system shall dock at the home base after commanded to | Docks at home base after prompt | bool | == | 100% | Charging activated |  |  | 1
|  | 2 | 2 |  | FRQ2.2. If a location is not reached in an allocated time, the system shall call for assistance. | 1 | The system shall ask for help when the location cannot be reached as per the firmware-level navigation | Completion | bool | == | 100% | Audio |  |  | 1
|  | 3 |  |  | FRQ3. The system shall provide a secure mechanism for an operator to access privileged functions. | 1 | An invisible UI element shall redirect the user to another menu AND fufillment of requirement 4A.2.6 | Completion | bool | == | 100% | menu appears |  |  | 1 | Invisible button
4A |  | 1 |  |  | 1. Temi Launcher Interface | 1 | Fufillment of Requirements 4A1.1, 4A1.2, 4A1.3 | Requirements acheived from pool | Requirements | == | 3 | Calculation |  |  | 1
|  | 1 | 1 |  | 1.1. Add Location (pre-loaded) |  | Firmware-level function | Exists | bool | == | 100% |  |  |  | 1
|  | 1 | 2 |  | 1.2. Delete Location (pre-loaded) |  | Firmware-level function | Exists | bool | == | 100% |  |  |  | 1
|  | 1 | 3 |  | 1.3. Display Location (pre-loaded) |  | Firmware-level function | Exists | bool | == | 100% |  |  |  | 1
|  | 2 |  |  | 2. Application Touch Screen Face Activity MainActivity |  | Fufillment of Requirements 4A2.1, 4A2.2, 4A2.3, 4A2.4, 4A2.5 | Requirements acheived from pool | bool | == | 5 |  |  |  | 1
|  | 2 | 1 |  | 2.1. Temi will be humanised through a face on the main screen. This may be animated. |  | Display a face | Exists | bool | == | 100% |  |  | TRUE | 1 | Emoji that changes when new line is spoken
|  | 2 | 2 |  | 2.2. The face shall provide a text component that displays Temi’s “thoughts” or current TTS requests. |  | Thought TextView changes depending on speech and state | Correct text | bool | == | 100% | Visual |  |  | 1
|  | 2 | 3 |  | 2.3. The application interface may provide a touch method of changing the interface display language. |  | Language button option accessible | Exists | bool | == | 100% |  |  |  | 1
|  | 2 | 4 |  | 2.4. The main interface may show the battery state of charge. |  | UI element on screen | Correct text | bool | == | 100% |  |  | FALSE | 1
|  | 2 | 5 |  | 2.5. The main screen shall include an enabled invisible UI element that directs an Operator to Interface 3 to perform the actions required to fulfil Requirement FRQ3. The location of the hidden button shall be described in the physical user manual. |  | UI element on screen | Exists | bool | == | 100% |  |  |  | 1
|  | 3 |  |  | 3. Operator Menu Activity OperatorMenu | [9 empty] | 1
|  | 3 | 1 | 1 | 3.1.1. Exit to Temi Launcher Menu | [9 empty] | 1
|  | 3 | 1 | 2 | 3.1.2. Volume Control prompts | [9 empty] | 0
|  | 3 | 1 | 3 | 3.1.3. Pause State Machine | [9 empty] | 1 | Stops state machine. Requires restart of app to start again.
|  | 3 | 1 | 4 | 3.1.4. Resume State Machine | [9 empty] | 1
|  | 3 | 1 | 5 | 3.1.5. Return to Home Base | [9 empty] | 1
|  | 3 | 1 | 6 | 3.1.6. Display System Diagnostics | [9 empty] | 1
|  | 3 | 1 | 7 | 3.1.7. View Version number and developer information | [9 empty] | 0
|  | 3 | 1 | 8 | 3.1.8. Access online documentation through QR code | [9 empty] | 1
|  | 3 | 2 |  | 3.2. A visible element shall be provided to return to the MainActivity. | [9 empty] | 1
|  | 3 | 3 |  | 3.3. The interface shall return to the MainActivity after a short amount of idle time. | [9 empty] | 1 | Restart button will close the app, restart it immediately due to Kiosk setting, and then display the top bar for a few seconds, allowing you to access the menus.
|  | 3 | 4 |  | 3.4. Access to the OperatorMenu may be password protected. | [8 empty] | FALSE | 1
4D |  | 3 | 4 | 2 | [10 empty] | 0
|  | 3 | 4 | 3 | [10 empty] | 0
5A |  | 3 | 4 | 4 | [10 empty] | 0
|  | 3 | 4 | 5 | [10 empty] | 0
5B |  | 1 | [12 empty] | 0
|  | 1 | 1 | [11 empty] | 0
|  | 1 | 1 | 2 | [10 empty] | 0
5C |  | 1 | [12 empty] | 0